## 15792201
W/Order: 15792201 : R-PT1-V2 - *PT1 V2 PAYMENT TERMINAL Completed: Sept 2026
OP No | Component | Description | Qty Reqd | Qty Issued | Batch/Serial Numbers
15 | BS-SW-SEC-LA5072 | LA5072 SECURITY ALARM REED SW | 1 | 1
15 | BW-WLOOM-PTMDSW | PAYMENT TERMINAL DR SW W/LOOM | 1 | 1
15 | P-BOLT-M3-FWSS | M3 F/WASHER STAINLESS STEEL | 4 | 0
15 | P-BOLT-M3-N-NYS | M3 SS NYLOCK NUT. | 4 | 0
16 | BA-BATT-12V-7.2A | 12V 7.2A/HR SLA BATTERY | 1 | 1
16 | BA-CBLTIE-PHC-1 | SCREW MOUNT SADDLE FOR CBLTIE | 4 | 4
16 | BA-CBLTIE-PHC201 | CBL TIE MOUNT 16-PHC-201 | 6 | 6
16 | BA-CDRD-ABFS | F-SERIES SCR200 card reader | 1 | 1 | 1 x 3026290095
16 | BA-EFDC-FAN | E/DCA 80MM 12V DC FAN W RCPT | 1 | 1
16 | BA-FAN-80-FILT | 80MM FAN GUARD/FILTER KIT | 2 | 2
16 | BA-FAN-80-GUARD | 80MM FAN FINGER GUARD | 1 | 1
16 | BA-HEATER-45W | 45W ENCLOSURE HEATER | 1 | 1
16 | BA-MICROSD-32GB | 32GB MICRO SD HIGH ENDURANCE | 1 | 1
16 | BA-NUT-COND20 | 20mm UFP Gland locknut (Galv) | 4 | 4
16 | BA-PLUG-20EM | 20MM BLANKING PLUG-W PART NO. | 4 | 4
16 | BA-PPAD-ABFS | F-SERIES SKP200 PINPAD | 1 | 1 | 1 x 3126300091
16 | BA-PRT-VKP80-PMS | CUST VKP80III P/MTH W SHUTTR | 1 | 1
16 | BA-PRT-VKP80-SP | VKP80 Printer Security plate | 1 | 1
16 | BA-PRT-VKP80130 | CUST VKP80III PAPER ROLL 130mm | 1 | 1
16 | BA-PRT-VKP80PHPS | CUST VKP80III P/HLD W SENSOR | 1 | 1
16 | BA-PRT-VKP80PRT | CUST VKP80III 24V PRTER MECH | 1 | 1
16 | BA-PRT-VKP80PSCA | CUST VKP80III P/S CBL + ADPT | 1 | 1
16 | BA-PWR-12S2410F | 12/24V Booster w/ Fuse | 1 | 1
16 | BA-PWR-40S1203 | WG-40S1203 DC/DC Converter | 1 | 1
16 | BA-PWR-LRS35015T | 348W 15VDC POWER SUPPLY-TESTED | 1 | 1
16 | BA-PWR-MHS-012 | MHS-012 Fixing mounting foot | 3 | 3
16 | BA-SCRM4 | SCREW M4X10 S/S PANPOZI | 25 | 0
16 | BA-SCRM4-PH6SS | M4 X 6 PAN HD SLOT S/STEEL | 3 | 3
16 | BA-SCRM4-PP60 | SCREW M4 PANPOZI 60MM | 1 | 1
16 | BA-SCRM508BUTSS | M5 X 8 SS BUTTON HEAD SCREW SS | 8 | 0
16 | BA-SPCR-BM4-18 | BRASS SPACER M4 X 18 M/F | 6 | 6
16 | BA-SPCR-BM4-25 | BRASS SPACER M4 X 25 M/F | 5 | 5
16 | BA-SPCR-BM4-40F | BRASS SPACER M4 X 40 F/F | 2 | 2
16 | BA-SPCR-PMM19 | 3.2mm Dia x 19mm L PCB MM MNT | 2 | 2
16 | BA-SPCR-SPRT1.6 | M4x1.6MM NYLON SELF RET WASHER | 3 | 0
16 | BA-SPIRA-M10 | M10 SPIRA FLEX | 1 | 0
16 | BA-TEMP-STAT | Thermostat and Sensor | 1 | 1
16 | BA-WASH-M20-FBR | M20 FLAT BRASS WASHER | 4 | 4
16 | BA-WASH-M20-INT | WASHER M20 INTERNAL LOCK | 4 | 4
16 | BC-BUSBAR-10W | 10 WAY GEN EARTH BOX BAR | 1 | 1
16 | BC-DIN-ENDSTP | S+S END STOP 10300226 | 6 | 6
16 | BC-DIN-JXB4/35EC | JXB-4/35 DIN TERMINAL END CAP | 3 | 3
16 | BC-DIN-JXB4/35LK | JXB-4/35 TERM SHT LINK (10T) | 1 | 0
16 | BC-DIN-JXB4/35T | JXB-4/35 DIN RAIL TERMINAL | 7 | 7
16 | BC-DIN-RL35 | 35MM DIN RAIL | 0.5 | 0
16 | BC-TERM-H1403S | CRIMPLUG 4MM M5 HOLE | 1 | 0
16 | BC-TERM-H1404 | CRIMPLUG 4MM M6 HOLE | 2 | 0
16 | BC-TERM-H1404A | CRIMPLUG 4MM M8 HOLE | 1 | 0
16 | BC-TERM-H3560 | 6.3mm Q.C. REC. RED FULL/INS | 2 | 0
16 | BC-TERM-H4414 | FORK TERMINAL RED - 4MM SLOT | 7 | 7
16 | BL-CGLCD-DSP-7P | 7" CAP TOUCH COL DSPLY; PROG | 1 | 1
16 | BS-1P-16A-SW | 1 POLE 16A DIN MCB ISO SWITCH | 1 | 1
16 | BS-2P-ISO-SW | 2 POLE 16A DIN MNT ISO SWITCH | 1 | 1
16 | BW-AMC15-COM5OPT | COM5 OPT CI513 TO S/RAIL LOOM | 1 | 1
16 | BW-C5K04VKP8UPCM | C5K UPS TO VKP80 PRTR COM CBL | 1 | 1
16 | BW-C5KPRO-TSCRD | CI525 UPS TO TOUCH SCRN LOOM | 1 | 1
16 | BW-C5KSKP200PPAD | C5K UPS TO SKP200 P/PAD CBL | 1 | 1
16 | BW-EFDC-FAN | E/DCA 12V DC FAN LEAD W PLUG | 1 | 1
16 | BW-TRKG-25X20CS | CS TRUNKING W25mm X H20mm | 0.7 | 0
16 | BW-WIRE-0.75-BL | 0.75MM APPLIANCE WIRE BLUE | 1 | 0
16 | BW-WIRE-0.75-BR | 0.75MM APPLIANCE WIRE BROWN | 1 | 0
16 | BW-WIRE-0.75-G | 0.75MM APPLIANCE WIRE GREEN | 1 | 0
16 | BW-WIRE-1.5-B | 1.5MM APPLIANCE WIRE BLACK | 2 | 0
16 | BW-WIRE-1.5-R | 1.5MM APPLIANCE WIRE RED | 2 | 0
16 | BW-WIRE-4MM | 4MM WIRE | 2 | 0
16 | BW-WIRE-4MM-BL | 4MM2 WIRE - BLUE | 0.15 | 0
16 | BW-WIRE-4MM-BR | 4MM2 WIRE - BROWN | 0.15 | 0
16 | CF-BOX-HGE-RH | ZP STEEL RIGHT-HANDED HINGE | 1 | 1
16 | CF-C5PT-DISP-BZ | 7" Touch screen Bezel - AL-B | 1 | 1
16 | CP-C5K-CGIL485 | C5K COMMS CMP/GIL/485 CI533 | 1 | 1 | 1 x BL-332501
16 | CP-C5K-PROCESP | C5000 PROCESSOR CI500; PROG | 1 | 1 | 1 x BL-302601
16 | CP-C5K-UPSP | C5000 UPS BOARD CI525; PROG | 1 | 1 | 1 x 26-729086-04
16 | CP-C5PT-DISP-BZG | GRUB SCREW M3x12 SS A2 | 2 | 2
16 | CP-C5PT-DISP-BZS | Barbed Clips SR 3075W | 2 | 2
16 | P-BOLT-M3-FWSS | M3 F/WASHER STAINLESS STEEL | 3 | 0
16 | P-BOLT-M3-N-NYS | M3 SS NYLOCK NUT. | 2 | 0
16 | P-BOLT-M3-NSS | M3 Hex nut stainless steel | 1 | 0
16 | P-BOLT-M3-SLWSS | M3 SS INTERNAL STAR WASHER | 2 | 0
16 | P-BOLT-M3X10SSP | M3x10 SS Pan/Pozi Mach. Screw | 1 | 0
16 | P-BOLT-M4-FW-SS | M4 STAINLESS STEEL FLAT WASHER | 42 | 0
16 | P-BOLT-M4-N-SS | M4 STAINLESS STEEL NUT | 10 | 0
16 | P-BOLT-M4-NW | 4MM NYLON WASHERS | 12 | 0
16 | P-BOLT-M4-NYL-SS | M4 SS NYLOC NUT | 48 | 0
16 | P-BOLT-M4-SLWSS | WASHER STARLOCK INT S/S M4 | 20 | 0
16 | P-BOLT-M4-SPWSS | M4 SPRING WASHER S/STEEL | 28 | 0
16 | P-BOLT-M4X10WSS | M4x10 WING SCREW SS | 3 | 3
16 | P-BOLT-M4X12-CSS | M4X12 SS COUNTER SS SLOT SCREW | 4 | 4
16 | P-BOLT-M4X16FWSS | M4x16 STAINLESS FLAT WASHER | 13 | 0
16 | P-BOLT-M4X40-CSS | M4X40SS COUNTER SUNK SLOT SCRW | 4 | 4
16 | P-BOLT-M5-SLWSS | WASHER STARLOCK INT S/S M5 | 8 | 0
16 | P-BOLT-M6-SLWSS | WASHER STARLOCK INT S/S M6 | 2 | 0
16 | P-BOLT-M6-X-12 | M6X12 HEX SET SCREWS ZP | 1 | 1
16 | P-FRME-C5PT-BSB | C5PT Battery Support Bracket | 1 | 1
16 | P-FRME-C5PT-BSC | C5PT Battery Secure Bracket | 1 | 1
16 | P-FRME-C5PT-GPHB | C5PT - Gearplate hinge bracket | 1 | 1
16 | P-FRME-C5PT-MGP | C5PT Main Gear Plate | 1 | 1
16 | P-FRME-C5PT-PB | C5PT VKP80III Printer Bracket | 1 | 1
16 | P-FRME-C5PT-SGP | C5PT Side Gearplate | 1 | 1
16 | P-FRME-C5PT-SGPB | C5PT - Side Gearplate Base | 1 | 1
16 | P-FRME-OPT2-VB | OPT2 VENTILATION BRACKET | 2 | 2
16 | P-GSKT-C5PT-VENT | C5PT VENTILATION GASKET | 2 | 2
16 | P-LBL-C5EARTH | C5000 F/P BOX EARTH LABEL | 1 | 0
16 | P-LBL-OPT2-EARTH | OPT2 EARTH BONDING LABEL | 1 | 1
16 | P-LBL-PT1V2-SCR | PT1 V2 SCR200 C/RDR LABEL | 1 | 1
16 | P-LBL-PTM-2 | PAYMENT TERMINAL LBL SET - V2 | 1 | 1
16 | P-PPEX-C5PT-SG | C5PT SAFETY GUARD | 1 | 1
16 | P-SPRING-C5PTGP | C5PT GEARPLATE SPRING | 2 | 2
17 | BC-DIN-ENDSTP | S+S END STOP 10300226 | 3 | 3
17 | BC-DIN-JXB4/35EC | JXB-4/35 DIN TERMINAL END CAP | 2 | 2
17 | BC-DIN-JXB4/35T | JXB-4/35 DIN RAIL TERMINAL | 6 | 6
18 | BC-DIN-ENDSTP | S+S END STOP 10300226 | 2 | 2
18 | BC-DIN-JXB4/35EC | JXB-4/35 DIN TERMINAL END CAP | 3 | 3
18 | BC-DIN-JXB4/35T | JXB-4/35 DIN RAIL TERMINAL | 7 | 7
20 | BA-CDRD-MT-TTL2 | MAGTEK "P" TK2 TTL2 C/RDR | 1 | 1 | 1 x B5BF23B
20 | BW-WLOOM-CFLCDR | COMFILL CARD READER LOOM | 1 | 1
20 | P-BOLT-M4-FW-SS | M4 STAINLESS STEEL FLAT WASHER | 4 | 0
20 | P-BOLT-M4-NYL-SS | M4 SS NYLOC NUT | 4 | 0
20 | P-FRME-MTCR-CL2 | MAGTEK CARD READER CLAMP MK2 | 1 | 1
22 | BA-PWV-ABFSV | F-SERIES BRF210F VERT PWV RDR | 1 | 1 | 1 x 2826200267
24 | P-LBL-ETH-TSCRN | PT1 V2 T/SCRN ENET CONN LBL | 1 | 1
25 | BC-RJ45FF-CPLR | CAT5E RJ45 FF INLINE JOINER | 2 | 2
25 | BW-NETP-CBL1M | 1 MET CAT5/6 N/WORK PATCH CBL | 1 | 1
25 | P-LBL-ETH-CON | OPT/DCA ETHERNET CONNECT LBL | 1 | 1
26 | BA-BCS-NLV3101 | OPTICON NLV3101 BARCODE SCANR | 1 | 1
26 | BW-WLOOM-NLV-PWR | OPTICON NLV BCS PWR SUPP LOOM | 1 | 1
26 | BW-WLOOM-NLV3101 | OPTICON NLV3101 B/C SCNR LOOM | 1 | 1
26 | P-BOLT-M2X4SS | M2x4 SS Pan/Pozi Mach. Screw | 2 | 2
26 | P-BOLT-M4-FW-SS | M4 STAINLESS STEEL FLAT WASHER | 2 | 0
26 | P-BOLT-M4-NYL-SS | M4 SS NYLOC NUT | 2 | 0
26 | P-FRME-C5PT-OSR | NLV3101 OPTICON SCNR RET BRKT | 1 | 1
27 | BL-STM32H7-POE | 7" TOUCH COL DSPLY ETHNET BD | 1 | 1
27 | BW-NETP-CBL2M | 2 MET CAT5/6 N/WORK PATCH CBL | 1 | 1
27 | P-BOLT-M3-FW-NYL | M3 FLAT NYLON WASHER | 4 | 0
27 | P-BOLT-M3FWNR1.6 | M3 FLAT NYL RET WSHR-1.6MM TH | 4 | 0
27 | P-BOLT-M3X10BHSS | SS 304 B/HEAD SKT ISO M3X10 | 2 | 2
28 | BC-DIN-ENDSTP | S+S END STOP 10300226 | 1 | 1
28 | BC-DIN-JXB4/35EC | JXB-4/35 DIN TERMINAL END CAP | 1 | 1
28 | BC-DIN-JXB4/35T | JXB-4/35 DIN RAIL TERMINAL | 2 | 2
29 | BC-DIN-ENDSTP | S+S END STOP 10300226 | 1 | 1
29 | BC-DIN-JXB4/35EC | JXB-4/35 DIN TERMINAL END CAP | 1 | 1
29 | BC-DIN-JXB4/35T | JXB-4/35 DIN RAIL TERMINAL | 3 | 3
29 | BW-WLOOM-PTMBEV | PYMNT TERMNL BEVER P/B W/LOOM | 1 | 1
29 | P-LBL-PTM-BEVER | P/TMNL BEVER PRICEBOARD LABEL | 1 | 1
41 | BA-CARDCLN | HEAD CLEANING CARDS | 1 | 1
41 | BA-FXGLD-ACS20 | 20MM ACS FLEXI-GLAND | 2 | 2
41 | CF-C5PT-BSE2 | C5PT Post BSE PLT ASM - Mk2 | 1 | 1
41 | P-BOLT-M10-25GCB | M10 x 25 HD GALV COACH BOLT | 4 | 0
41 | P-BOLT-M10-GFW | M10 HD GALV FLAT WASHER | 4 | 0
41 | P-BOLT-M6-FW-NYL | M6 Nylon Washer White | 6 | 0
41 | P-BOLT-M6X16BHSS | M6X16 BUTTON HD SS SCREWS | 6 | 0
41 | P-BOLT-M8-FW-SS | M8x21 SS FLAT WASHERS | 4 | 4
41 | P-BOLT-M8-N-SS | M8 HEX NUT STAINLESS STEEL | 4 | 4
41 | P-BOLT-M8-SWSS | M8 SPRING WASHER S/STEEL | 4 | 4
42 | P-BOLT-M10-N | M10 HEX NUTS ZP | 3 | 0
42 | P-BOLT-M10-SW | M10 SPRING WASHERS ZP | 3 | 0
42 | P-BOLT-M10FENDW | M10 FENDER FLAT WASHER | 6 | 0
42 | P-BOLT-M10X65FT | M10X65 ZP HEX BOLT FULL THREAD | 3 | 0
42 | P-BOLT-M8-FW | M8 X 21 FLAT WASHER ZP | 4 | 0
42 | P-BOLT-M8-N | M8 HEX NUT ZP | 2 | 0
42 | P-BOLT-M8-SW | M8 X 5/16 SPRING WASHER ZP | 2 | 0
42 | P-BOLT-M8-X-40 | M8X40 HEX SET SCREWS ZP | 2 | 2
42 | P-PKGNG-PN-CTN | NEW PREM 820x620x1480mm CTN | 1 | 1
42 | P-PKGNG-PN-PLT | PALLET - MASTER (820 x 620) | 1 | 1
65 | P-VINYL-IJ-CL | O/JET 7 YR CLEAR VINYL 760MM | 1.1 | 0
65 | P-VINYL-IJ-WH | O/JET 7 YR WH B/O VINYL 760MM | 1.1 | 0
67 | P-VINYL-IJ-CL | O/JET 7 YR CLEAR VINYL 760MM | 1.15 | 0
67 | P-VINYL-IJ-WH | O/JET 7 YR WH B/O VINYL 760MM | 1.15 | 0
78 | CF-C5PT-CAB | C5PT Payment Terminal Cabinet | 1 | 1
78 | CF-C5PT-CANOPY | C5PT DOOR CANOPY | 1 | 1
78 | CF-C5PT-ODR-7DR | C5PT 7" DSPLY DOOR (DEFAULT) | 1 | 1
78 | J-C5PT-ASSY | C5PT CABINET ASSEMBLY | 1 | 1
78 | J-C5PT-LIV-CABWH | C5PT CAB WHITE LIVERY | 1 | 1
79 | CF-C5PT-PCVRF | C5PT TERM POST COVER - F | 1 | 1
79 | CF-C5PT-POSTF | C5PT PAYMENT TERMINAL POST - F | 1 | 1
79 | J-C5PT-LIV-POSWH | C5PT POST WHITE LIVERY | 1 | 1
These are the routings from the works order 15792201
OPNo | W/Center | Routings
15 | ETR2 | * FIT DOOR SWITCH * 1)Fit Door Switch to Payment Terminal Cabinet & Door. REF: ASM0070D-07-A 2)Connect Door Switch loom between 'GPI2' ('V+ & '+') on CI525 UPS PCB & the 'Door Switch'. NOTE: Use "Red" core for "V+". NOTE: Fit 'link' wire between '-' & '0V' on 'GPI2" terminals (Use "BW-WIRE-24AWG-R")
16 | ETR2 | * ASSEMBLE PT1 * Assemble PT1. REF: "ASM0120A.pdf" REF: "ASM0121C.pdf" REF: "ET400-A*" SET PRINTER: 'CHARS/INCH': A='15'; B='20cpi' 'PRINT WIDTH': '56mm' IMPORTANT: 'BONDING EARTH WIRES' FOR THE DOOR & POST MUST BE FITTED; FIT BONDING EARTH LABEL NEXT TO 'BACK LEFT' MOUNTING HOLE.
17 | ETR2 | * CHANNEL 1 & 2 COMMS * 1)Fit End Stops, End Caps, & Terminals for Channel #1 & Channel #2 Comms to 'Side DIN Rail'. 2)Wire the indicated cores from the 15 core loom "BW-AMC15-COM5OPT" between CI533 PCB & the terminals on the 'Side DIN Rail'. REF: "ASM0120A.pdf" (Sheet #5)
18 | ETR2 | * CHANNEL 3 - RS232 TANKGAUGING * 1)Fit End Stops, End Caps, & Terminals for Channel #3 RS232 Tankgauging to 'Side DIN Rail'. 2)Wire the indicated cores from the 15 core loom "BW-AMC15-COM5OPT" between CI533 PCB & the terminals on the 'Side DIN Rail'. REF: "ASM0120A.pdf" (Sheet #5)
20 | ETR2 | * FIT TTL2 CARDREADER * 1)Fit TTL2 Cardreader to Payment Terminal Door. REF: "ASM0121C.pdf" (Sheet #4) 2)Connect wiring loom from CI525 UPS Board "P300" connector to TTL2 Cardreader. REF: "ASM0120A.pdf" (Sheet #4)
22 | ETR2 | * FIT PAYWAVE UNIT * 1)Fit BRF210F Paywave unit to Payment Terminal Door with "supplied" fasteners. REF: "ASM0121C.pdf" (Sheet #1) 2)Connect the Paywave unit into the "BRF" Port on the back of the SCR200F Card Reader
25 | ETR2 | * WAN/FIBRE ETHERNET 2PORT SPLITTER * Connect 1 metre Ethernet Cable to RJ45 port on CI500 Processor Board & run in "Side Trunking" to "bottom" of the Payment Terminal & connect one of the RJ45FF Couplers to it. Fit the other RJ45FF Coupler to the end of the 'Touchscreen Ethernet Adaptor' Ethernet Cable. WRAP EACH OF THE TWO LABELS AROUND THE APPROPRIATE RJ45FF COUPLER.
26 | ETR2 | * FIT BARCODE SCANNER * 1)Fit Barcode Scanner to Payment Terminal Door (with gasket). 2)Connect wiring looms "BW-WLOOM-NLV3101" & "BW-WLOOM-NLV-PWR" from CI525 UPS Board 'P2 232/485' & 'USB Header Pins' to Barcode Scanner. ('P2 232/485' SWITCH MUST BE SET TO 'ON'; 'TERMINATION' SWITCH SET TO 'OFF' REF: "ASM0120A.pdf" (Sheet #4)
27 | ETR2 | * TOUCHSCREEN ETHERNET BOARD INSTALLATION * 1)Fit the Ethernet Board to the Rear of the Touchscreen using M3 fasteners IN THIS ORDER (2x mntg points): P-BOLT-M3X10BHSS x1, P-BOLT-M3-FW-NYL x1, BOARD, P-BOLT-M3-FW-NYL x1, P-BOLT-M3FWNR1.6 x2. (ENSURE PINS ARE ALIGNED TO SOCKTS BOTH ENDS) 2)Connect 2M e/net cable between Board & 2nd J45 Router socket; tie in with other cables
28 | ETR2 | * E-STOP INTERFACE * 1)Fit End Stop, End Cap, & Terminals for E-Stop to 'Side DIN Rail'. 2)Wire the indicated cores from the 15 core loom "BW-AMC15-COM5OPT" between CI533 PCB & the terminals on the 'Side DIN Rail'. REF: "ASM0120A.pdf" (Sheet #5)
29 | ETR2 | * BEVER PRICEBOARD INTERFACE * Fit terminals, End Plate, & End Stop as per label "P-LBL-PTM-BEVPOS" to the bottom of Side DIN Rail; Connect loom to ISO1 on the CI525 UPS PCB & the Side Rail terminals. (MOVE LOOM FROM ISO1 TO ISO2 CONNECTOR IF POSTEC OPTION IS SELECTED) NOTE: ISO1/ISO2 SWITCH MUST BE SET TO ON REF: ASM0070D-07-A
31 | SERV | *SYSTEMS TESTING* Test with all options/peripherals related to each order. NOTE: PLEASE ENSURE THE ADAPTOR FOR THE ANTENNA IS FITTED TO THE ANTENNA SOCKET ON THE ROUTER (IF ONE IS FITTED) ONCE TESTING HAS BEEN COMPLETED.
32 | SERV | * BEVER PRICEBOARD I/FACE SET-UP * Refer to Knowledge Base Article KBA-03330 for set-up. NOTE: THIS ROUTING DOES NOT APPLY IF POSTEC OPTION HAS BEEN SELECTED. SEE OPERATION #33 INSTEAD.
37 | FINI | * APPLY APPROVAL LABELS * Apply 2 x Approval Labels (PRINTED ON OP#61) in the following positions: One on the outside, on the "hinge side" of the cabinet in the middle, at the bottom The other label is to be placed on the inside of the cabinet near the bottom on the "non-hinge side".
38 | FINI | * APPLY CABINET DECALS * 1)Apply Decals to PT1 Cabinet Face. 2)Apply (ONLY IF REQUIRED) to the sides of the Weathershield. NOTE: IF THE FOLDER THAT CONTAINS THE FILES DOES NOT CONTAIN WEATHERSHIELD DECAL FILES, DO NOT PRINT OR APPLY THEM.
39 | FINI | * APPLY AMPOL POST (REMOV. FRONT COVR) DECALS Apply 'AMPOL' Post Decals with Clear Overlay to The 'Front' Cover & the 'Rear' Face of the Post.
41 | PACK | * POST ASSEMBLY (WITH MK2 BASE) * Assemble Post onto MK2 Base: 1)Fit Post onto Base using M10x25 galv bolts, washers, & nuts. 2)Fit M8 SS flat washers, M8 SS spring washers, & M8 SS nuts to studs "Post Top".
42 | PACK | * PAYMENT TERMINAL & POST PACKAGING * Pack Cabinet & Post on Master Pallet. (FACE "FRONT" OF OPT INWARDS TOWARD THE POST) Attach "Fragile", "This Way Up", & "Handle with Care" labels to cardboard carton. Secure Post to pallet with 2x M8 and 1x M10 Secure Cabt to pallet with 2x M10 Screw sets
61 | PRNT | * APPROVAL LABELS FOR OPT * Print 2 x Approval labels on White Vinyl with Clear Vinyl also. (Make sure labels have correct Serial Number & Date of Manufacture before printing) REF: G:\Masters\Drawings\Vinyl Fascias & Labels\Approval Labels\ "P-LBL-COM5NMI.cdr" (NOTE: PRINT LABEL FROM "PT1" PAGE)
65 | PRNT | * PT1 V2 LIVERY AMPOL - AFTER HOURS * Print Cabinet Decals on White, with Clear. NOTE: CHECK WHICH 'AUTHORISATION' OPTION AND TYPE ('WITH' OR 'WITHOUT TOUCHSCREEN') HAS BEEN SELECTED ON EACH ORDER & PRINT THAT PAGE REF: G:\Masters\Drawings\Vinyl Fascias & Labels\PT1 V2\HO-PT1LIVAMAU321\"PT1 V2 Door (LARGE LCD) AMPOL_AH.cdr" NOTE: SEE OP#66 FOR DECAL POSITIONING DETAILS
66 | PRNT | * CABINET DECALS - POSTIONING * SEE PAGE#5 AS A GUIDE ONLY. POSITION DECALS AS FOLLOWS: CABINET DECAL (TOP): Align to cut-outs. 24-HR CABINET DECAL (BOTTOM): Align with 'Top Decal' width-wise & the 'bottom' lock. 24-HR CABINET DECAL (REAR): ???mm from bottom 24-HR CABINET DECAL (LEFT): ???mm from bottom 24-HR CABINET DECAL (RGHT): ???mm from bottom
67 | PRNT
91 | INST | * PRINT OUT CONTROLLED PARTS FOR EACH W/O * Go to Excel\Compac\Stores\Batched Parts
94 | INST | * MANUALS & CERTIFICATES * Print one copy of the document (Double-sided) off the Server. REF: G:\Service\Technical Department\ "QA sheet PT COMFILL & Miscellaneous.docx"
98 | INST | * MANUALS & CERTIFICATES * Print one "Sytems" Warranty Sheet (2 Sided) - "Yellow" paper for New Zealand Sales Orders - "Orange" paper for Australian Sales Orders REF: "G:\Service\Technical Department\ Warranty Registration Forms\System Warranty Registration Card NZ v.1.0.pdf - shortcut" OR "System Warr Reg Card Aus v.1.0.pdf - shtcut"
99 | INST | * PRE-TEST SHEET * Print one copy of the document off the Server REF: G:\Masters\Manufacturing\Work Instructions\TS Test Sheets\TS001-B.pdf

## F-Parts
These are only suggested F-Parts that may be suitable for these W/Orders. This is by no means a definitive list of spare parts
Component | Spare Part | Description
BA-BATT-12V-7.2A | FO-BATT-0001 | 12V 7.2A/HR SLA BATTERY
BA-BCS-NLV3101 | F-BA-BCS-NLV3101 | OPTICON NLV3101 BARCODE SCANR
BA-CARDCLN | F-BA-CARDCLN | Cardreader Head Cleaning Card
BA-CDRD-ABFS | FO-BA-CDRD-ABFS | F-SERIES SCR200 CARD READER
BA-CDRD-MT-TTL2 | F-BA-CDR-MT-TTL2 | MAGTEK "P" TK2 TTL2 C/RDR
BA-EFDC-FAN | FO-FAN-0001 | OPT 80MM 12VDC FAN & LOOM
BA-MICROSD-32GB | F-BA-MICROSD32GB | 32GB MICRO SD HIGH ENDURANCE
BA-PPAD-ABFS | FO-BA-PPAD-ABFS | F-SERIES SCR200 PINPAD
BA-PRT-VKP80-PMS | F-BA-PRTVKP80PMS | CUST VKP80III P/MTH W SHUTTR
BA-PRT-VKP80130 | F-BA-PRTVKP80130 | CUST VKP80III PAPER ROLL 130mm
BA-PRT-VKP80PHPS | F-BA-PRT-VKP8PHS | CUST VKP80III P/HLD W SENSOR
BA-PRT-VKP80PRT | F-BA-PRT-VKP80 | CUST VKP80III 24V PRTER MECH
BA-PRT-VKP80PSCA | F-BA-PRT-VKP80PSCA | CUST VKP80III P/S CBL + ADPT
BA-PWR-12S2410F | F-BA-PWR-12S2410 | WG-12S2410 DC/DC Converter
BA-PWR-40S1203 | F-BA-PWR-40S1203 | WG-40S1203 DC/DC Converter
BA-PWR-LRS35015T | F-BA-PWRLRS35015 | 350W 15VDC HI REL S/M PWR SUP
BA-PWV-ABFSV | F-BA-PWV-ABFSV | F-SERIES BRF210F VERT PWV RDR
BL-CGLCD-DSP-7P | F-BL-CGLCD-DSP7P | 7" CAP TOUCH COL DSPLY; PROG
BL-STM32H7-POE | F-BL-STM32H7-POE | 7" TOUCH COL DSPLY ETHNET BD
BW-C5K04VKP8UPCM | F-BW-C5KUPS2VKP8 | C5K UPS TO VKP80 PRTR COM CBL
BW-C5KPRO-TSCRD | F-BW-C5KPROTSCRD | CI525 UPS TO TOUCH SCRN LOOM
BW-WLOOM-PTMBEV | F-BW-WLOOM-PTMBEV | BEVER PRICEBOARD WIRING LOOM
CP-C5K-CGIL485 | F-CP-C5K-CGIL485 | C5K CMP/GIL/485 PCB CI533
CP-C5K-PROCESP | F-CP-C5K-PROCES | C5000 PROCESSOR CI500
CP-C5K-UPSP | F-CP-C5K-UPS | C5000 UPS BOARD CI525
P-VINYL-IJ-CL | F-D-LBL-VLV-SN | F-PART LABEL; VLV SERIAL NO.
P-VINYL-IJ-WH | F-D-LBL-FCV-LT | F-PART LBL; FCVCI-12-SS (L/T)
| F-D-LBL-SV-LT | F-PART LBL; S2-350 S/V (L/T)